## 2.5.2
2.- Technical characteristics of the port
2.5 Mechanical land resources
2.5.2 Special loading and unloading installations
Location | Owner | Characteristics |  | Year of manufacture
Decal España (lighters) jetty |  | Total length L 84.93 m |  | 2008
Dead weight 5,000 tonnes
Beam B 16.00 m
Max. draught when loaded 6.00 m
Displacement when loaded P 6,800 tonnes
A docking and loading/unloading platform
Two berthing dolphins
Pedestrian walkways with pipe support
Berthing fenders
Quick release mooring hooks
Fertiberia, S.L. (Phosphoric acid/compounds) jetty | A.P.H. | Throughput: | Loading phosphoric acid - 200 to 250 tonnes/hour | 1975
The company currently using this is Fertiberia S.L.
Atlantic Copper, S.L.U. north jetty | ATLANTIC COPPER, S.L.U. | One 14” pipeline for loading sulphuric acid |  | 2010
Throughput depending on the vessel
Fertiberia, S.L. (Fertiliser) jetty | A.P.H. | An ammonia pipeline (loading/unloading) 200 to 250 tonnes/h |  | 1966
|  | Conveyor belt for loading (NPK, DAP, MAP fertilisers) 300 to 400 tonnes/h |  | 1999
The company currently using this is Fertiberia S.L.
Single buoy crude oil terminal |  | Draught: 16,5 m 3,800 tonnes/h |  | 1966
Arenillas Tower Oil Tanker Quay | A.P.H. | 8 loading arms per berth |  | 1966
|  | South berth: | 5 loading arms
1 arm for deballasting
1 arm for loading liquefied gases
1 loading arm for vapour return
|  | Berth N: | 5 loading arms
1 arm for deballasting
1 loading arm for benzene
1 loading arm for cyclohexane
|  | Throughput: | Heavy products and medium distillates: 1000 m³/h
Benzene and cyclohexane: 250 m³/h
Liquefied gases: 250 m³/h
Gasoline/petrol: 700 m³/h
The only company using this installation at present is Cepsa
Atlantic Copper, S.L.U. jetty TNP-2 | ATLANTIC COPPER, S.L.U. | Throughput: |  | 1975
200 mm pipeline for sulphuric acid or 250 m³/h
Reina Sofía Jetty | CEPSA | 4 berths |  | 1976
|  | Berth E: | 2 x 12” lines for benzene and ballast
4 x 14” lines for fuel oil, asphalt, vegetable oil and biodiesel
6 x 8” lines for phenol, acetone, propylene, methanol, soda and benzene
1 x 4” line for return
1 x 10” line for Petrosol
|  | Berth O: | 2 14” lines for fuel oil and asphalt
8” arm on East berth - 1 x 12” line for ballast
8” arm on West berth - 4 x 8” lines for phenol, acetone, propylene and cumene
1 x 4” line for return
1 x 6” line for A.M.S.
|  | Berth C: | 1 x 10” line for ethanol
Two 6” loading arms on West berth - 1 x 8” line for methanol
|  | 4th Berth | 3 x 12” lines for VGO, ballast and naphtha
4 x 14” lines for fuel oil, asphalt, vegetable oil and biodiesel
Throughput depending on the vessel
Levantino-Aragonesa de Tránsitos, S.A. jetty | Levantino-Aragonesa de Tránsitos, S.A. | One 8” pipeline for unloading phosphoric and sulphuric acid |  | 1981
Throughput depending on the vessel
Atlantic Copper, S.L.U. jetty TNP-1 | ATLANTIC COPPER, S.L.U. | One 14” pipeline for loading/unloading sulphuric acid and caustic soda |  | 1984
Throughput depending on the vessel
South Quay | A.P.H. | One Roll-On Rol-Off ramp for vessels |  | 1987
Capacity: 2 vessels. Width: 27.51 m. Length: 50.40 m
Enagas, S.A. jetty | ENAGAS, S.A. | Two arms for unloading LNG at 2,000 m³/h c.u. |  | 1988
Arm for handling LPG
Four 16” arms for LNG
One loading arm for vapour return
Decal España North jetty | DECAL ESPAÑA, S.A. | Five arms for loading/unloading liquid fuels | One of 1.250 m3/h for diesel fuel | 1995
One of 750 m³/h for gasoline/petrol
One of 800 m³/h for cyclohexane
One of 1,250 m³/h for oil
One 600 m³/h hose for methanol
Decal España South jetty | DECAL ESPAÑA, S.A. | Five arms for loading/unloading liquid fuels | One of 1.250 m3/h for diesel fuel | 2009
One of 1,250 m³/h for oil
One of 1,250 m³/h for methyl ester
One of 1,250 m³/h for fuel
One of 600 m³/h for methanol
Impala quay | IMPALA TERMINALS HUELVA, S.L. | Length: 240 m |  | 2015
Dead weight: 80,000 DWT
Conveyor belts for loading/unloading metal concentrates of 1000 tonnes/hour.